## Complete
Category | Part | Qty | Price (Estimate) | Notes | Link
Switch | Kailh Box Jade keyswitch | 24 | $40 for 65 | clicc clacc | https://www.amazon.com/gp/product/B0841HQFCL/
Microcontroller | STM32F103C8T6 Bluepill | 1 | $14, with ST-Link programmer | cheaper on aliexpress etc. | https://www.ebay.com/itm/292286013429
LED Multiplexer | HT1632C-52LQFP | 2 | $6 for 5, from china | QFP52 part, buy from ebay/aliexpress. Adafruit uses HT16K33 for their 14 segs, seems to only be able to drive 8 at once. | https://www.ebay.com/itm/181847042276
HT1632C is EOL according to Holtek, but HT1632D, its replacement, is non stocked everywhere.
Resistor | 560R 1/4W 1206 | 34 | $14 for two assortments | 1206 SMD, Used for the multiplexer outputs to LEDs, should limit current to around 2mA | Assortment on amazon (buy two): https://www.amazon.com/gp/product/B08RYMYWG9
| 300R 1/4W 1206 | 2 |  | 1206 SMD, Used for LED backlighting
| 100R 1/4W 1206 | 22 |  | 1206 SMD, Used for LED backlighting (two LEDs in series, parallel with everything else. See schematic)
Diode | 1N4148 Diode | 17 | $5 for 125 |  | https://www.amazon.com/gp/product/B07Q4F3Y5W/
LED | Kingbright APT2012MGC | 24 | $11 | 0805 LED, used for backlighting keypads. Any ~2V, 20-30mA LED should work with this design. Recommend something decently bright | https://www.mouser.com/ProductDetail/kingbright/apt2012mgc/
Capacitor | 0603 .1uF X7R cap | 1 | $7 for a 100 pc reel | Decoupling capacitors | https://www.ebay.com/itm/202703146857
Displays | Modified Openhornet displays (OPT + Scratchpad + COM) | * | ~$40 for 5 panels | order from JLCPCB with SMT assembly | See gerber files on repo
^Includes 177 0402 LEDs to be assembled
PCBs | Main PCB | 1 | ~$10 for 5 | order from JLCPCB, no SMT assembly. Solder yourself, or pay extra for SMT
| Back side PCB | 1 | ~$10 for 5 | order from JLCPCB, no SMT assembly. Solder yourself, or pay extra for SMT
| Lower Bar PCB | 1 | ~$6 for 5 | order from JLCPCB, no SMT assembly. Solder yourself, or pay extra for SMT
MOSFET | IPP120P04P4L03AKSA2 | 1 | 3 | Or other P channel mosfet of your choosing; requires low-ish RDSon, Id > 240mA at Vgs -5V, and Vgs threshold above 1.5V, give or take. | https://www.mouser.com/ProductDetail/726-IPP120P04P4L03A2
OR just redesign for analog control of backlight, with potentiometer of your choosing.
Connectors | Ribbon cable with Dupont connectors | 4 | ~$10, probably | Can be crimped yourself, but takes hours. Need two each of 8 wire, and 9 wire. Used for connecting comm displays
| Female and male pin headers | * | 10 | Need lots of them. 40 pin, 30 pcs assortment is plenty. | https://www.amazon.com/gp/product/B074HVBTZ4/